## Sheet1
Parameter | Value | Rationale for the Value
Voxel grid size GRID_SHAPE | (41, 41, 41), totaling 68,921 voxels | This grid corresponds to integer center points from -20 to 20 along all three axes, with a spatial step of approximately 1. It preserves the resolution of the three-dimensional structure while keeping the system matrix size and computational cost manageable.
Voxel-center coordinates GRID_COORDS | np.arange(-20.0, 21.0, 1.0) | A regular interval of 1 unit is used to facilitate three-dimensional interpolation and to remain consistent with GRID_SHAPE and GRID_BOUNDS.
Maximum number of iterations | 800 | The three-view configuration provides more projection constraints and a more complete objective-function evaluation. A larger iteration budget helps obtain a more stable converged result.
Multiscale voxel levels volume.levels | [[24,24,24], [40,40,40]] | A stable initial solution is first obtained on the coarse grid and then interpolated to the finer grid for optimization. This reduces local oscillations and computational pressure compared with directly solving on the fine grid.
Convergence threshold tolerance | 2e-05 | This threshold is used to evaluate the relative change between consecutive iterates. A small value means that the solver stops only after the solution becomes sufficiently stable.
KKT convergence threshold kkt_tolerance | 0.0002 | The projected gradient measures first-order optimality under the non-negativity constraint. This threshold ensures that the gradient residual is sufficiently small and prevents premature termination based only on a small dx.
Stopping criterion | dx < tolerance and kkt < kkt_tolerance for 5 consecutive iterations | Both the change in the solution and the optimality condition are constrained, and the criteria must be satisfied consecutively for five iterations. This reduces the risk of falsely detecting convergence due to temporary fluctuations.
Step-size safety factor step_safety | 0.92 | The step size is set slightly below the reciprocal of the Lipschitz bound, which improves numerical stability and reduces backtracking and oscillation.
Huber-TV empirical parameter huber_delta | 0.06 | This parameter controls the transition scale between the quadratic smoothing and linear edge-preserving regimes in the Huber-TV regularization, balancing noise suppression and boundary preservation.
Lipschitz power-iteration count power_iterations | 20 | Power iteration is used to estimate the Lipschitz constant of the data term. About 20 iterations usually provide a sufficiently stable estimate without noticeably increasing preprocessing time.